## Start Here
Introduction
This sheet contains the Bill of Materials (BOM) for the first revision design of SDoF demonstration platform. Each major assembly has its own sheet tab below. The CAD is split into major assemblies which include the drive base, which is common between the frequency and controller demos (which themselves are major assemblies) as well as the power module, which is the power supply that feeds the drive base. These sheets contain the individual bills of material for each major assembly, using part numbers that match CAD, and the sheet tab names include the CAD part number/filename as well. COTS parts have numbers that allow you to trace back the actual part to the supplier by simply copy/ pasting the part number into your url bar and also have purchase links listed. The sheets also include manufacturing notes where applicable. Note SDOF-FREQ-A01 and SDOF-CTRL-A01 contain subassemblies, which exist due to how the electronics are modularized. Their sheets contain SDOF-FREQ-A02 and SDOF-CTRL-A02 respectively, and both include SDOF-A01, all of which have their own wiring schematics. Also note that there are common parts (fasteners, connectors, etc) between major assemblies. These kinds of components often come in packs, so if you buy a pack for one assembly, it may cover the qty needed for other asssemblies. Double check the QTY columns when buying packs. Similarly, there are parts that use the same stock, like the axles. For these, one long piece of stock can be used to make every part across all of the assemblies. Double check CAD when buying stock.
How to interpret part numbers: Commercial-off-the-shelf (COTS): SUPPLIER-SUPPLIERPART. Items that were bought and used more or less as is. -> Example: the motor is AndyMark product AM-0255, so in this scheme its PN is ANDYMARK-AM-0255 Custom designed/built parts: ASSEMBLY-FILETYPE#(L/R). Parts that were custom designed and built. Part filetypes are either assemblies (contain components, -AXXX tag) or components (single solid body, -CXXXX tag). If the part has a mirror pair, it well be designated by the L or R tag for left or right. -> Example: the drive base plate is in the SDOF assembly, is a component file, and is component #1, so in this scheme its PN is SDOF-C01. -> Example: the major assembly for the power module is the SDOF-PWR assmebly, is an assembly file, and is the top level assembly (#1), so in this scheme its PN is SDOF-PWR-A01 -> Example: the control module subassembly is in the SDOF-CTRL assembly, it is an assembly file, and is the first subassembly (#2), so in this scheme its PN is SDOF-CTRL-A02 -> Example: the spring end rotation constraint is in the SDOF-FREQ assembly, is a component file, is component #8, and has a mirror, so in this scheme the mirror pair PNs are SDOF-FREQ-C08L and SDOF-FREQ-C08R.
Major Assemblies

## SDOF-A01 (Drive Base)
Drive Base (PN: SDOF-A01)
Part Description | Part Number (PN) | QTY (per assembly) | Included in CAD for SDOF-A01? | Source | MFG notes
Base plate | SDOF-C01 | 1 | Y | Stock: https://www.mcmaster.com/8975K217-9140T109/ | Custom machined; manual mill, end holes match drilled using SDOF-C02
Crankshaft bracket | SDOF-C02 | 1 | Y | Stock: https://www.mcmaster.com/8982K63-8982K631/ | Custom machined; manual mill + hand shaped
Motor bracket-base plate bracket | SDOF-C03 | 1 | Y | Stock: https://www.mcmaster.com/8982K63-8982K631/ | Custom machined; manual mill + hand shaped
Crankshaft | SDOF-C04 | 1 | Y | Stock: https://www.andymark.com/products/1-2-in-7075-aluminum-hex-shaft-stock?via=Z2lkOi8vYW5keW1hcmsvV29ya2FyZWE6Ok5hdmlnYXRpb246OlNlYXJjaFJlc3VsdHMvJTdCJTIyYnV0dG9uJTIyJTNBJTIyc2VhcmNoJTIyJTJDJTIycSUyMiUzQSUyMmhleCtzaGFmdCUyMiUyQyUyMnV0ZjglMjIlM0ElMjIlRTIlOUMlOTMlMjIlN0Q&Length=3%20ft.%20(am-2291-3)&quantity=1 | Custom machined; manual lathe
1/8" hex spacer | SDOF-C05 | 3 | Y | 3D printed PLA | 3D printed PLA
Cable-base mount | SDOF-C06 | 2 | Y | 3D printed PLA | 3D printed PLA
Jack-H-bridge bracket | SDOF-C07 | 1 | Y | 3D printed PLA | 3D printed PLA
XT60-H-bridge bracket | SDOF-C08 | 1 | Y | 3D printed PLA | 3D printed PLA
Cable-H-bridge mount | SDOF-C09 | 1 | Y | 3D printed PLA | 3D printed PLA
Drive wire cover | SDOF-C10 | 1 | Y | 3D printed PLA | 3D printed PLA
Name plate base | SDOF-C11 | 1 | No, but file exists | 3D printed PLA | 3D printed PLA - ditched this as I didnt like the way it looked in real life
Name plate | SDOF-C12 | 1 | No, but file exists | From scrap | Laser cut/engraved- ditched this as I didnt like the way it looked in real life
Drive cable | SDOF-C13 | 1 | N | From scrap | Hacked together from an old USB cable, spliced in female JST SMR-04V connector (not in CAD)
1/4-20 socket cap machine screw | MCMASTER-92949A539 | 14 | N - see fastener install guide | COTS: https://www.mcmaster.com/92949A539/
1/4 bore washer | MCMASTER-90107A029 | 1 | N - see fastener install guide | COTS: https://www.mcmaster.com/90107A029/
M3 machine screw + nut pairs | AMAZON-B01NBOCXHE | 2 | N - see fastener install guide | COTS: https://www.amazon.com/gp/product/B01NBOCXHE/ref=ppx_yo_dt_b_asin_title_o01_s00?ie=UTF8&th=1
Dowel pin | MCMASTER-98381A619 | 1 | Y | COTS: https://www.mcmaster.com/98381A619/
1/2" hex bearings | ANDYMARK-AM-2986 | 2 | Y | COTS: https://www.andymark.com/products/0-5-in-hex-id-1-125-in-od-shielded-flanged-bearing-fr8zz-hexhd?via=Z2lkOi8vYW5keW1hcmsvV29ya2FyZWE6Ok5hdmlnYXRpb246OlNlYXJjaFJlc3VsdHMvJTdCJTIyYnV0dG9uJTIyJTNBJTIyc2VhcmNoJTIyJTJDJTIycSUyMiUzQSUyMjElMkYyK2luY2graGV4K2JlYXJpbmclMjIlMkMlMjJ1dGY4JTIyJTNBJTIyJUUyJTlDJTkzJTIyJTdE
Motor | ANDYMARK-AM-0255 | 1 | Y | COTS: https://www.andymark.com/products/2-5-in-cim-motor
Motor shaft key | ANDYMARK-AM-1121 | 1 | N - see fastener install guide | COTS: https://www.andymark.com/products/2x2x10-mm-machine-key-steel?via=Z2lkOi8vYW5keW1hcmsvV29ya2FyZWE6Ok5hdmlnYXRpb246OlNlYXJjaFJlc3VsdHMvJTdCJTIyYnV0dG9uJTIyJTNBJTIyc2VhcmNoJTIyJTJDJTIycSUyMiUzQSUyMnNxdWFyZStrZXklMjIlMkMlMjJ1dGY4JTIyJTNBJTIyJUUyJTlDJTkzJTIyJTdE
Motor mount bracket | ANDYMARK-AM-4244 | 1 | Y | COTS: https://www.andymark.com/products/bearing-and-motor-mount-bracket?via=Z2lkOi8vYW5keW1hcmsvV29ya2FyZWE6Ok5hdmlnYXRpb246OlNlYXJjaFJlc3VsdHMvJTdCJTIyYnV0dG9uJTIyJTNBJTIyc2VhcmNoJTIyJTJDJTIycSUyMiUzQSUyMmNpbSttb3VudCUyMiUyQyUyMnV0ZjglMjIlM0ElMjIlRTIlOUMlOTMlMjIlN0Q
Motor mount bolts | MCMASTER-91251A342 | 2 | N - see fastener install guide | COTS: https://www.mcmaster.com/91251A342/
Belt | ANDYMARK-AM-4902 | 1 | Y | COTS: https://www.andymark.com/products/9-mm-wide-5-mm-pitch-htd-timing-belts?via=Z2lkOi8vYW5keW1hcmsvV29ya2FyZWE6Ok5hdmlnYXRpb246OlNlYXJjaFJlc3VsdHMvJTdCJTIyYnV0dG9uJTIyJTNBJTIyc2VhcmNoJTIyJTJDJTIycSUyMiUzQSUyMmh0ZCtiZWx0JTIyJTJDJTIydXRmOCUyMiUzQSUyMiVFMiU5QyU5MyUyMiU3RA&Tooth%20Count=60&quantity=1&Brand=Generic
Pinion | ANDYMARK-AM-3263 | 1 | Y | COTS: https://www.andymark.com/products/12-tooth-5mm-htd-cim-bore-pulley-with-flanges?via=Z2lkOi8vYW5keW1hcmsvV29ya2FyZWE6Ok5hdmlnYXRpb246OlNlYXJjaFJlc3VsdHMvJTdCJTIyYnV0dG9uJTIyJTNBJTIyc2VhcmNoJTIyJTJDJTIycSUyMiUzQSUyMmh0ZCtwdWxsZXklMjIlMkMlMjJ1dGY4JTIyJTNBJTIyJUUyJTlDJTkzJTIyJTdE
Drive pulley | VEX-217-3231 | 1 | Y | COTS: https://www.vexrobotics.com/htdpulleys.html#attr-vex_drawings
H-bridge | AMAZON-B07SH6BX97 | 1 | Y | COTS: https://www.amazon.com/gp/product/B07SH6BX97
XT60 connector | AMAZON-B07233RVL6 | 1 | Y | COTS: https://www.amazon.com/Female-Bullet-Connectors-Shrink-Battery/dp/B07233RVL6/ | Had to carve off some of the embossed symbols to fit the brackets with an exacto knife
Barrel Jack | AMAZON-B091PS6XQ4 | 1 | Y | COTS: https://www.amazon.com/gp/product/B091PS6XQ4/
Not included in BoM:
Assorted wire/heat shrink for drive cable installation

## SDOF-PWR-A01 (Power Module)
Power Module (PN: SDOF-PWR-A01)
Part Description | Part Number (PN) | QTY (per assembly) | Included in CAD for SDOF-PWR-A01? | Source | MFG notes
12v power supply | AMAZON-B08LDC41B6 | 1 | Y | COTS: https://www.amazon.com/Universal-Regulated-Switching-Converter-Transformer/dp/B08LDC41B6/ref=sr_1_1_sspa?crid=PFU6PWSB8D3J&keywords=300%2Bw%2Bpower%2Bsupply&qid=1697170128&sprefix=300%2Bw%2Bpower%2Bsuppl%2Caps%2C154&sr=8-1-spons&sp_csd=d2lkZ2V0TmFtZT1zcF9hdGY&th=1 | Used crimp spade connectors for the screw terminal connections
Toggle switch | AMAZON-B078KBC5VH | 1 | Y | COTS: https://www.amazon.com/Nilight-Rocker-Toggle-Switch-Waterproof/dp/B078KBC5VH/ref=sr_1_2_sspa?crid=2O3T91I70CGGL&keywords=on%2Boff%2Btoggle%2Bswitch&qid=1697171042&sprefix=on%2Boff%2Btoggle%2Caps%2C148&sr=8-2-spons&sp_csd=d2lkZ2V0TmFtZT1zcF9hdGY&th=1
12v-5v DC-DC converter | AMAZON-B07Y2V1F8V | 1 | Y | COTS: https://www.amazon.com/Converter-Voltage-Waterproof-Regulator-Step-Down/dp/B07Y2V1F8V/ref=sr_1_5?crid=19ODPSI6PGAW2&keywords=dc%2Bdc%2Bconverter%2B5%2Bv&qid=1697170278&sprefix=dc%2Bdc%2Bconverter%2B5%2Bv%2Caps%2C154&sr=8-5&th=1
Inline fuse holder | AMAZON-B08K3M554K | 1 | N - see wiring schematic for placement | COTS: https://www.amazon.com/dp/B08K3M554K?ref=ppx_yo2ov_dt_b_product_details&th=1
10A blade fuse | AMAZON-B07G33XCHM | 1 | N - see wiring schematic for placement | COTS: https://www.amazon.com/dp/B07G33XCHM?psc=1&ref=ppx_yo2ov_dt_b_product_details
Power supply cover | SDOF-PWR-C01 | 1 | Y | 3D printed PLA | 3D printed PLA, used cyanoacrylate to glue M3 nuts into recesses before assembly. Took some fiddling to get nice mate between this part and the power supply.
Small cable gland | SDOF-PWR-C02 | 2 | Y | 3D printed PLA | 3D printed PLA
Large cable gland | SDOF-PWR-C03 | 1 | Y | 3D printed PLA | 3D printed PLA
XT60 connector (male) | AMAZON-B07233RVL6 | 1 | N - see wiring schematic for placement | COTS: https://www.amazon.com/Female-Bullet-Connectors-Shrink-Battery/dp/B07233RVL6/
DC barrel jack (male) | AMAZON-B08SJM2G52 | 1 | N - see wiring schematic for placement | COTS: https://www.amazon.com/Socket-Threaded-Connector-Adapter-Dustproof/dp/B08SJM2G52/
M3 machine screw + nut pairs | AMAZON-B01NBOCXHE | 3 | N - see fastener guide | COTS: https://www.amazon.com/gp/product/B01NBOCXHE/ref=ppx_yo_dt_b_asin_title_o01_s00?ie=UTF8&th=1
Not included in BoM
Mounting hardware for the toggle switch (came included with the component purchased)
Male 110V wall plug to wire in, I bought this at a hardware store

## SDOF-FREQ-A01 (Frequency Respon
Frequency Response Demo (PN: SDOF-FREQ-A01)
Part Description | Part Number (PN) | QTY (per assembly) | Included in CAD for SDOF-FREQ-A01? | Source | MFG notes
Drive base | SDOF-A01 | 1 | Y | Custom assembly | See SDOF-A01 sheet and documentation
Crank | SDOF-FREQ-C01 | 1 | Y | Scrap steel & shaft collar: https://www.mcmaster.com/7552K5/ | Shaped and welded steel plate to shaft collar, then drilled and tapped holes
Connecting rod | SDOF-FREQ-C02 | 1 | Y | Scrap stainless steel | Bored bearing seats on manual mill, shaped by hand
Spring/damper bracket | SDOF-FREQ-C03 | 2 | Y | Stock: https://www.mcmaster.com/89015K235/ | Lasercut from 0.125" thick 6061 sheet
Rail spacer | SDOF-FREQ-C04 | 2 | Y | Scrap aluminum | Shaped and drilled by hand
Crank-Connecting rod spacer | SDOF-FREQ-C05 | 1 | Y | 3D printed PLA | 3D printed PLA
Connecting rod-gantry plate spacer | SDOF-FREQ-C06 | 1 | Y | 3D printed PLA | 3D printed PLA
Spring end plate | SDOF-FREQ-C07 | 2 | Y | Scrap aluminum | Lasercut from 0.125" thick 6061 sheet
Left spring end rotation constraint | SDOF-FREQ-C08L | 1 | Y | 3D printed PLA | 3D printed PLA
Right spring end rotation constraint | SDOF-FREQ-C08R | 1 | Y | 3D printed PLA | 3D printed PLA
Bolt spacer | SDOF-FREQ-C09 | 4 | Y | 3D printed PLA | 3D printed PLA
Spring | AMAIN-PRO6275-00-Spring | 1 | Y | COTS: https://www.amainhobbies.com/proline-5-powerstroke-xt-shocks-pro6275-00/p479230 | Vendor PN is PRO6275-00, which comes with spring and damper integrated. Given "Spring" tag since whole shock disassembled to isolate the spring. CAD model is very approximate.
Damper | AMAIN-PRO6275-00-Damper | 1 | Y | COTS: https://www.amainhobbies.com/proline-5-powerstroke-xt-shocks-pro6275-00/p479230 | Vendor PN is PRO6275-00, which comes with spring and damper integrated. Given "Damper" tag since whole shock disassembled to isolate the damper. Two packs of this product were bough to have 4 dampers that could be filled with different viscosities of shock fluid (https://www.amainhobbies.com/team-losi-racing-silicone-shock-oil-six-pack-20-25-30-35-40-45wt-2oz-tlr74020/p252365). Used a youtube video to figure out how to fill the dampers with oil and bleed them properly- search "how to bleed and fill RC car shocks". CAD model is very approximate.
1/4-20 socket cap machine screw | MCMASTER-92949A539 | 8 | N - see fastener install guide | COTS: https://www.mcmaster.com/92949A539/
M3 machine screw + nut pairs | AMAZON-B01NBOCXHE | 2 | N - see fastener install guide | COTS: https://www.amazon.com/gp/product/B01NBOCXHE/ref=ppx_yo_dt_b_asin_title_o01_s00?ie=UTF8&th=1
M5 socket cap machine screw | MCMASTER-92095A218 | 2 | N - see fastener install guide | COTS: https://www.mcmaster.com/92095A218/ | I had to chop em down a bit smaller on the bandsaw to fit. Note- I bought these from Stadium Hardware in Ann Arbor, much cheaper to buy 2 than a pack on McMaster
M5 threaded plates | OPENBUILDS-536-Pack | 2 | N - see fastener install guide | COTS: https://openbuildspartstore.com/tee-nuts-m5-10-pack/
Gantry plate assembly | OPENBUILDS-1195-Set | 2 | Y | COTS: https://openbuildspartstore.com/v-slot-gantry-kit-20mm/ | Comes in a little kit, found a youtube video to show how to build. I tapped some of the holes in the top plate 1/4-20 to bolt spring/damper brackets on.
Extrusion rail | OPENBUILDS-150-LP | 1 | Y | COTS: https://openbuildspartstore.com/v-slot-20x20-linear-rail/ | Precision version of your normal 80/20 extrusion
Connecting rod bearing | MCMASTER-60355K246 | 2 | Y | COTS: https://www.mcmaster.com/60355K246/
Frequency module | SDOF-FREQ-A02 | 1 | Y | SEE BELOW FOR SUBASSEMBLY PARTS
Frequency Module (PN: SDOF-FREQ-A02) - Subassembly within SDOF-FREQ-A01
Part Description | Part Number (PN) | QTY (per assembly) | Included in CAD for SDOF-FREQ-A02? | Source | MFG notes
Control module base | SDOF-FREQ-C10 | 1 | Y | 3D printed PLA | 3D printed PLA
Control module lid | SDOF-FREQ-C11 | 1 | Y | 3D printed PLA | 3D printed PLA
Potentiometer + knob pair | AMAZON-B09897HR3C | 1 | Y- knob not modeled in CAD | COTS: https://www.amazon.com/Taiss-Potentiometer-Washers-Different-Aluminum/dp/B09897HR3C/ref=sr_1_3?crid=2VHI3NC0MHDZ9&keywords=potentiometer&qid=1697170468&sprefix=potentiometer%2Caps%2C163&sr=8-3&th=1
Arduino Micro | AMAZON-B01N1MJYK3 | 1 | Y | COTS: https://www.amazon.com/dp/B01N1MJYK3/ref=twister_B09TRPJVK6?_encoding=UTF8&psc=1
JST SMP-04V connector | AMAZON-B083GQHG5R | 1 | Y | COTS: https://www.amazon.com/gp/product/B083GQHG5R/ref=ppx_yo_dt_b_asin_title_o02_s00?ie=UTF8&th=1 | Removed one of the pins since module only needs 4 connections
Not included in BoM:
Assorted wire/heat shrink for drive cable installation
Shock oil for filling the dampers: https://www.amainhobbies.com/team-losi-racing-silicone-shock-oil-six-pack-20-25-30-35-40-45wt-2oz-tlr74020/p252365

## SDOF-CTRL-A01 (PID Controller D
PID Controller Demo (PN: SDOF-CTRL-A01)
Part Description | Part Number (PN) | QTY (per assembly) | Included in CAD for SDOF-CTRL-A01? | Source | MFG notes
Drive base | SDOF-A01 | 1 | Y | Custom assembly | See SDOF-A01 sheet and documentation
Pulley tower | SDOF-CTRL-C01 | 1 | Y | 3D printed PLA | 3D printed PLA- 2 sections glued together with cyanoacrylate for optimized print orientation - CAD file contains these sections as 2 separate bodies
Base rod support | SDOF-CTRL-C02 | 1 | Y | 3D printed PLA | 3D printed PLA- 3 sections glued together with cyanoacrylate for optimized print orientation - CAD file contains these sections as 3 separate bodies
Driven pointer | SDOF-CTRL-C03 | 1 | Y | 3D printed PLA | 3D printed PLA
Input pointer | SDOF-CTRL-C04 | 1 | Y | 3D printed PLA | 3D printed PLA
Limit switch extender | SDOF-CTRL-C05 | 2 | Y | 3D printed PLA | 3D printed PLA
Input axle, sensorless | SDOF-CTRL-C06 | 1 | Y | Stock: https://www.andymark.com/products/1-2-in-7075-aluminum-hex-shaft-stock?via=Z2lkOi8vYW5keW1hcmsvV29ya2FyZWE6Ok5hdmlnYXRpb246OlNlYXJjaFJlc3VsdHMvJTdCJTIyYnV0dG9uJTIyJTNBJTIyc2VhcmNoJTIyJTJDJTIycSUyMiUzQSUyMmhleCtzaGFmdCUyMiUyQyUyMnV0ZjglMjIlM0ElMjIlRTIlOUMlOTMlMjIlN0Q&Length=3%20ft.%20(am-2291-3)&quantity=1 | Custom machined; manual lathe
Input axle, sensored | SDOF-CTRL-C07 | 1 | Y | Stock: https://www.andymark.com/products/1-2-in-7075-aluminum-hex-shaft-stock?via=Z2lkOi8vYW5keW1hcmsvV29ya2FyZWE6Ok5hdmlnYXRpb246OlNlYXJjaFJlc3VsdHMvJTdCJTIyYnV0dG9uJTIyJTNBJTIyc2VhcmNoJTIyJTJDJTIycSUyMiUzQSUyMmhleCtzaGFmdCUyMiUyQyUyMnV0ZjglMjIlM0ElMjIlRTIlOUMlOTMlMjIlN0Q&Length=3%20ft.%20(am-2291-3)&quantity=1 | Custom machined; manual lathe
Driven axle, sensored | SDOF-CTRL-C08 | 1 | Y | Stock: https://www.andymark.com/products/1-2-in-7075-aluminum-hex-shaft-stock?via=Z2lkOi8vYW5keW1hcmsvV29ya2FyZWE6Ok5hdmlnYXRpb246OlNlYXJjaFJlc3VsdHMvJTdCJTIyYnV0dG9uJTIyJTNBJTIyc2VhcmNoJTIyJTJDJTIycSUyMiUzQSUyMmhleCtzaGFmdCUyMiUyQyUyMnV0ZjglMjIlM0ElMjIlRTIlOUMlOTMlMjIlN0Q&Length=3%20ft.%20(am-2291-3)&quantity=1 | Custom machined; manual lathe
Pulley tower spacer | SDOF-CTRL-C09 | 2 | Y | 3D printed PLA | 3D printed PLA
Input thin spacer | SDOF-CTRL-C10 | 2 | Y | 3D printed PLA | 3D printed PLA
Input thick spacer | SDOF-CTRL-C11 | 2 | Y | 3D printed PLA | 3D printed PLA
Axle retaining clip | SDOF-CTRL-C12 | 2 | Y | Scrap aluminum | Custom machined; manual lathe and shaped by hand
Input pulley | SDOF-CTRL-C13 | 2 | Y | 3D printed from PLA | Each printed in 2 halves to avoid overhang
Sensor harness | SDOF-CTRL-C14 | 1 | N | From scrap | Hacked together out of old USB cables once again
1/4-20 socket cap machine screw | MCMASTER-92949A539 | 8 | N - see fastener install guide | COTS: https://www.mcmaster.com/92949A539/
1/4 bore washer | MCMASTER-90107A029 | 1 | N - see fastener install guide | COTS: https://www.mcmaster.com/90107A029/
M3 machine screw + nut pairs | AMAZON-B01NBOCXHE | 2 | N - see fastener install guide | COTS: https://www.amazon.com/gp/product/B01NBOCXHE/ref=ppx_yo_dt_b_asin_title_o01_s00?ie=UTF8&th=1
Drive pulley | ANDYMARK-AM-3403 | 2 | Y | COTS: https://www.andymark.com/products/24t-htd-pulley-1-2-in-hex-bore?via=Z2lkOi8vYW5keW1hcmsvV29ya2FyZWE6Ok5hdmlnYXRpb246OlNlYXJjaFJlc3VsdHMvJTdCJTIyYnV0dG9uJTIyJTNBJTIyc2VhcmNoJTIyJTJDJTIycSUyMiUzQSUyMmh0ZCtwdWxsZXklMjIlMkMlMjJ1dGY4JTIyJTNBJTIyJUUyJTlDJTkzJTIyJTdE
1/2" hex bearings | ANDYMARK-AM-2986 | 6 | Y | COTS: https://www.andymark.com/products/0-5-in-hex-id-1-125-in-od-shielded-flanged-bearing-fr8zz-hexhd?via=Z2lkOi8vYW5keW1hcmsvV29ya2FyZWE6Ok5hdmlnYXRpb246OlNlYXJjaFJlc3VsdHMvJTdCJTIyYnV0dG9uJTIyJTNBJTIyc2VhcmNoJTIyJTJDJTIycSUyMiUzQSUyMjElMkYyK2luY2graGV4K2JlYXJpbmclMjIlMkMlMjJ1dGY4JTIyJTNBJTIyJUUyJTlDJTkzJTIyJTdE
Drive bushings | MCMASTER-6673K13 | 2 | Y | COTS: https://www.mcmaster.com/6673K13/
Drive belt | MCMASTER-7939K581-Drive | 1 | Y | COTS: https://www.mcmaster.com/7939K581/ | Cut to size, ziptied in place during final assembly
Input belt | MCMASTER-7939K581-Input | 1 | Y | COTS: https://www.mcmaster.com/7939K581/ | Cut to size, ziptied in place during final assembly
Linear motion rod - Drive | MCMASTER-6061K432-Drive | 1 | Y | COTS: https://www.mcmaster.com/6061K432/ | Cut to size by hand
Linear motion rod - Input | MCMASTER-6061K432-Input | 1 | Y | COTS: https://www.mcmaster.com/6061K432/ | Used right out of the bag
Magnetic encoder | AMAZON-B094F8H591-PCB | 2 | Y | COTS: https://www.amazon.com/Magnetic-Encoder-Induction-Measurement-Precision/dp/B094F8H591/ref=sr_1_3?keywords=magnetic%2Bencoder&qid=1697174281&sr=8-3&th=1 | Magnets get glued into sensored axle pockets with cyanoacrylate, sensor boards needed to be sanded down to fit 3D printed parts
Diametrically polarized magnet | AMAZON-B094F8H591-Magnet | 2 | Y | COTS: https://www.amazon.com/Magnetic-Encoder-Induction-Measurement-Precision/dp/B094F8H591/ref=sr_1_3?keywords=magnetic%2Bencoder&qid=1697174281&sr=8-3&th=1 | Comes included in pack with encoders
Limit switch | AMAZON-B07X142VGC | 2 | Y | COTS: https://www.amazon.com/dp/B07X142VGC?psc=1&ref=ppx_yo2ov_dt_b_product_details
Control Module (PN: SDOF-CTRL-A02) - Subassembly within SDOF-CTRL-A01
Part Description | Part Number (PN) | QTY (per assembly) | Included in CAD for SDOF-CTRL-A02? | Source | MFG notes
Test module base | SDOF-CTRL-C15 | 1 | Y | 3D printed PLA | 3D printed PLA
Test module midesction | SDOF-CTRL-C16 | 1 | Y | 3D printed PLA | 3D printed PLA
Test module lid | SDOF-CTRL-C17 | 1 | Y | 3D printed PLA | 3D printed PLA
I2C multiplexer | AMAZON-B0BTH8GCSC | 1 | N | COTS: https://www.amazon.com/dp/B0BTH8GCSC?psc=1&ref=ppx_yo2ov_dt_b_product_details | Just sort of shoved this inside the module
Arduino Micro | AMAZON-B01N1MJYK3 | 1 | Y | COTS: https://www.amazon.com/dp/B01N1MJYK3/ref=twister_B09TRPJVK6?_encoding=UTF8&psc=1
JST SMP-04V connector | AMAZON-B083GQHG5R | 1 | Y | COTS: https://www.amazon.com/gp/product/B083GQHG5R/ref=ppx_yo_dt_b_asin_title_o02_s00?ie=UTF8&th=1 | Removed one of the pins since module only needs 4 connections
Not included in BoM:
Assorted wire/heat shrink for drive cable installation